## DEVICE REGMAP
I2C DEVICE REGISTER MAP
ADDRESS | BYTE |  |  |  | REG
| 0x00 | 0x01 | 0x02 | 0x03
0x00 | DEVICE ID | RESERVED | RESERVED | RESERVED | 0
0x04 | RESERVED | RESERVED | RESERVED | RESERVED | 1
0x08 | RESERVED | RESERVED | RESERVED | RESERVED | 2
0x0C | RESERVED | RESERVED | RESERVED | RESERVED | 3
0x10 | RESERVED | RESERVED | RESERVED | RESERVED | 4
0x14 | RESERVED | RESERVED | RESERVED | RESERVED | 5
0x18 | RESERVED | RESERVED | RESERVED | RESERVED | 6
0x1C | RESERVED | THRESH_TAP | OFSX | OFSY | 7
0x20 | OFSZ | DUR | LATENT | WINDOW | 8
0x24 | THRESH_ACT | THRESH_INACT | TIME_INACT | ACT_INACT_CTL | 9
0x28 | THRESH_FF | TIME_FF | TAP_AXES | ACT_TAP_STATUS | 10
0x2C | BW_RATE | POWER_CTL | INT_ENABLE | INT_MAP | 11
0x30 | INT_SOURCE | DATA_FORMAT | DATAX0 | DATAX1 | 12
0x34 | DATAY0 | DATAY1 | DATAZ0 | DATAZ1 | 13
0x38 | FIFO_CTL | FIFO_STATUS | RESERVED | RESERVED | 14
0x3C | RESERVED | RESERVED | RESERVED | RESERVED | 15
R/W
R
RESERVED

## DEVICE FIELDS
I2C DEVICE FIELDS | [12 empty] | Precision | Units | Limits
ADDRESS | DECIMAL |  | BIT
|  | REGISTER NAME | 7 | 6 | 5 | 4 | 3 | 2 | 1 | 0 | SW_PROCESSING | FIELD NAME |  |  |  | DESCRIPTION
0x00 | 0 | DEVICE ID | 1 | 1 | 1 | 0 | 0 | 1 | 0 | 1 |  | DEVICE ID |  |  |  | Device identificator
0x1D | 29 | THRESH_TAP | 0 | 0 | 0 | 0 | 0 | 0 | 0 | 0 | + | THRESH TAP | 0.0625 | g/LSB | [-16.000…16.000] | Порог срабатывания прерывания
0x1E | 30 | OFSX | 0 | 0 | 0 | 0 | 0 | 0 | 0 | 0 | + | OFSX | 0.015625 | g/LSB | [-2…2] | Подстройка для смещения, задается пользователем
0x1F | 31 | OFSY | 0 | 0 | 0 | 0 | 0 | 0 | 0 | 0 | + | OFSY | 0.015625 | g/LSB | [-2…2] | Подстройка для смещения, задается пользователем
0x20 | 32 | OFSZ | 0 | 0 | 0 | 0 | 0 | 0 | 0 | 0 | + | OFSZ | 0.015625 | g/LSB | [-2…2] | Подстройка для смещения, задается пользователем
0x21 | 33 | DUR | 0 | 0 | 0 | 0 | 0 | 0 | 0 | 0 | + | DUR | 0.000625 | s/LSB | [0.000000…0.159375] | Длительность события по THRESH_TAP
0x22 | 34 | LATENT | 0 | 0 | 0 | 0 | 0 | 0 | 0 | 0 | + | LATENT | 0.00125 | s/LSB | [0.00000…0.31875] | Задержка события по THRESH_TAP
0x23 | 35 | WINDOW | 0 | 0 | 0 | 0 | 0 | 0 | 0 | 0 | + | WINDOW | 0.00125 | s/LSB | [0.00000…0.31875] | Величина после которой может начаться второе событие THRESH_TAP
0x24 | 36 | THRESH_ACT | 0 | 0 | 0 | 0 | 0 | 0 | 0 | 0 | + | THRESH_ACT | 0.0625 | g/LSB | [0.0625…16.0000] | Пороговое значение обнаружения активности
0x25 | 37 | THRESH_INACT | 0 | 0 | 0 | 0 | 0 | 0 | 0 | 0 | + | THRESH_INACT | 0.0625 | g/LSB | [0.0625…16.0000] | Пороговое значение обнаружения бездействия
0x26 | 38 | TIME_INACT | 0 | 0 | 0 | 0 | 0 | 0 | 0 | 0 | + | TIME_INACT | 1 | s/LSB | [0.000..255.000] | Время неактивности для выработки прерывания по неактивности
0x27 | 39 | ACT_INACT_CTL | X | 0 | 0 | 0 | 0 | 0 | 0 | 0 | + | ACT AC/DC |  |  |  | Работа по постоянному току или переменному,сравнение значений по постоянному или переменному току.0 DC, 1AC
|  |  | 0 | X | 0 | 0 | 0 | 0 | 0 | 0 | + | ACT_X EN |  |  |  | Включение работы отслеживания по X
|  |  | 0 | 0 | X | 0 | 0 | 0 | 0 | 0 | + | ACT_Y EN |  |  |  | Включение работы по отслеживания Y
|  |  | 0 | 0 | 0 | X | 0 | 0 | 0 | 0 | + | ACT_Z EN |  |  |  | Включение работы по отслеживания Z
|  |  | 0 | 0 | 0 | 0 | X | 0 | 0 | 0 | + | INACT AC/DC |  |  |  | Работа по постоянному току или переменному,сравнение значений по постоянному или переменному току.0 DC, 1AC
|  |  | 0 | 0 | 0 | 0 | 0 | X | 0 | 0 | + | INACT_X EN |  |  |  | Включение работы отслеживания активности по X
|  |  | 0 | 0 | 0 | 0 | 0 | 0 | X | 0 | + | INACT_Y EN |  |  |  | Включение работы по отслеживания активности Y
|  |  | 0 | 0 | 0 | 0 | 0 | 0 | 0 | X | + | INACT_Z EN |  |  |  | Включение работы по отслеживания активности Z
0x28 | 40 | THRESH_FF | 0 | 0 | 0 | 0 | 0 | 0 | 0 | 0 | + | THRESH_FF | 0.0625 | g/LSB |  | Пороговое значение для работы отслеживания свободного падения.
0x29 | 41 | TIME_FF | 0 | 0 | 0 | 0 | 0 | 0 | 0 | 0 | + | TIME_FF | 0.005 | ms/LSB |  | время длительности свободного падения для включения сигнала прерывания
0x2A | 42 | TAP_AXES | 0 | 0 | 0 | 0 | X | 0 | 0 | 0 | + | SUPRESS
|  |  | 0 | 0 | 0 | 0 | 0 | X | 0 | 0 | + | TAP_X EN
|  |  | 0 | 0 | 0 | 0 | 0 | 0 | X | 0 | + | TAP_Y_EN
|  |  | 0 | 0 | 0 | 0 | 0 | 0 | 0 | X | + | TAP_Z_EN
0x2B | 43 | ACT_TAP_STATUS | 0 | X | 0 | 0 | 0 | 0 | 0 | 0 | + | ACT_X_SRC
|  |  | 0 | 0 | X | 0 | 0 | 0 | 0 | 0 | + | ACT_Y_SRC
|  |  | 0 | 0 | 0 | X | 0 | 0 | 0 | 0 | + | ACT_Z_SRC
|  |  | 0 | 0 | 0 | 0 | X | 0 | 0 | 0 | + | ASLEEP
|  |  | 0 | 0 | 0 | 0 | 0 | X | 0 | 0 | + | TAP_X_SRC
|  |  | 0 | 0 | 0 | 0 | 0 | 0 | X | 0 | + | TAP_Y_SRC
|  |  | 0 | 0 | 0 | 0 | 0 | 0 | 0 | X | + | TAP_Z_SRC
0x2C | 44 | BW_RATE | 0 | 0 | 0 | X | 1 | 0 | 1 | 0 | + | LOW POWER
|  |  | 0 | 0 | 0 | 0 | X | X | X | X | + | RATE
0x2D | 45 | POWER_CTL | 0 | 0 | X | 0 | 0 | 0 | 0 | 0 | + | LINK |  |  |  | Связывание события активности и бездействия. При установленной единице - сначала обнаруживается ACT, потом должно обнаруживаться INACT-событие генерации прерывания. По факту, это просто отсрочка возникновения прерывания
|  |  | 0 | 0 | 0 | X | 0 | 0 | 0 | 0 | + | AUTO SLEEP
|  |  | 0 | 0 | 0 | 0 | X | 0 | 0 | 0 | + | MEASURE |  |  |  | hAAAAE98AD391DA26
|  |  | 0 | 0 | 0 | 0 | 0 | X | 0 | 0 | + | SLEEP
|  |  | 0 | 0 | 0 | 0 | 0 | 0 | X | X | + | WAKEUP
0x2E | 46 | INT_ENABLE | x | 0 | 0 | 0 | 0 | 0 | 0 | 0 | + | DATA_READY
|  |  | 0 | x | 0 | 0 | 0 | 0 | 0 | 0 | + | SINGLE_TAP
|  |  | 0 | 0 | x | 0 | 0 | 0 | 0 | 0 | + | DOUBLE_TAP
|  |  | 0 | 0 | 0 | x | 0 | 0 | 0 | 0 | + | ACTIVITY
|  |  | 0 | 0 | 0 | 0 | x | 0 | 0 | 0 | + | INACTIVITY
|  |  | 0 | 0 | 0 | 0 | 0 | x | 0 | 0 | + | FREE_FALL
|  |  | 0 | 0 | 0 | 0 | 0 | 0 | x | 0 | + | WATERMARK
|  |  | 0 | 0 | 0 | 0 | 0 | 0 | 0 | x | + | OVERRUN
0x2F | 47 | INT_MAP | x | 0 | 0 | 0 | 0 | 0 | 0 | 0 | + | DATA_READY
|  |  | 0 | x | 0 | 0 | 0 | 0 | 0 | 0 | + | SINGLE_TAP
|  |  | 0 | 0 | x | 0 | 0 | 0 | 0 | 0 | + | DOUBLE_TAP
|  |  | 0 | 0 | 0 | x | 0 | 0 | 0 | 0 | + | ACTIVITY
|  |  | 0 | 0 | 0 | 0 | x | 0 | 0 | 0 | + | INACTIVITY
|  |  | 0 | 0 | 0 | 0 | 0 | x | 0 | 0 | + | FREE_FALL
|  |  | 0 | 0 | 0 | 0 | 0 | 0 | x | 0 | + | WATERMARK
|  |  | 0 | 0 | 0 | 0 | 0 | 0 | 0 | x | + | OVERRUN
0x30 | 48 | INT_SOURCE | x | 0 | 0 | 0 | 0 | 0 | 1 | 0 | + | DATA_READY
|  |  | 0 | x | 0 | 0 | 0 | 0 | 1 | 0 | + | SINGLE_TAP
|  |  | 0 | 0 | x | 0 | 0 | 0 | 1 | 0 | + | DOUBLE_TAP
|  |  | 0 | 0 | 0 | x | 0 | 0 | 1 | 0 | + | ACTIVITY
|  |  | 0 | 0 | 0 | 0 | x | 0 | 1 | 0 | + | INACTIVITY
|  |  | 0 | 0 | 0 | 0 | 0 | x | 1 | 0 | + | FREE_FALL
|  |  | 0 | 0 | 0 | 0 | 0 | 0 | x | 0 | + | WATERMARK
|  |  | 0 | 0 | 0 | 0 | 0 | 0 | 1 | x | + | OVERRUN
0x31 | 49 | DATA_FORMAT | x | 0 | 0 | 0 | 0 | 0 | 0 | 0 | + | SELFTEST
|  |  | 0 | x | 0 | 0 | 0 | 0 | 0 | 0 | + | SPI
|  |  | 0 | 0 | x | 0 | 0 | 0 | 0 | 0 | + | INT_INVERT
|  |  | 0 | 0 | 0 | x | 0 | 0 | 0 | 0 | + | 0
|  |  | 0 | 0 | 0 | 0 | x | 0 | 0 | 0 | + | FULL_RES
|  |  | 0 | 0 | 0 | 0 | 0 | x | 0 | 0 | + | JUSTIFY
|  |  | 0 | 0 | 0 | 0 | 0 | 0 | x | x | + | RANGE
0x32 | 50 | DATAX0 | 0 | 0 | 0 | 0 | 0 | 0 | 0 | 0 | + | DATAX0
0x33 | 51 | DATAX1 | 0 | 0 | 0 | 0 | 0 | 0 | 0 | 0 | + | DATAX1
0x34 | 52 | DATAY0 | 0 | 0 | 0 | 0 | 0 | 0 | 0 | 0 | + | DATAY0
0x35 | 53 | DATAY1 | 0 | 0 | 0 | 0 | 0 | 0 | 0 | 0 | + | DATAY1
0x36 | 54 | DATAZ0 | 0 | 0 | 0 | 0 | 0 | 0 | 0 | 0 | + | DATAZ0
0x37 | 55 | DATAZ1 | 0 | 0 | 0 | 0 | 0 | 0 | 0 | 0 | + | DATAZ1
0x38 | 56 | FIFO_CTL | x | x | 0 | 0 | 0 | 0 | 0 | 0 | + | FIFO_MODE
|  |  | 0 | 0 | x | 0 | 0 | 0 | 0 | 0 | + | TRIGGER
|  |  | 0 | 0 | 0 | x | x | x | x | x | + | SAMPLES
0x39 | 57 | FIFO_STATUS | x | 0 | 0 | 0 | 0 | 0 | 0 | 0 | + | TRIGGER
|  |  | 0 | 0 | x | x | x | x | x | x | + | ENTRIES

## ComponentRM_FIELDS
ADDRESS | NUM | REGISTER NAME | BIT MAP | [31 empty] | FIELD NAME | ACCESS | VALID RANGE | MASK | DESCRIPTION
|  |  | 31 | 30 | 29 | 28 | 27 | 26 | 25 | 24 | 23 | 22 | 21 | 20 | 19 | 18 | 17 | 16 | 15 | 14 | 13 | 12 | 11 | 10 | 9 | 8 | 7 | 6 | 5 | 4 | 3 | 2 | 1 | 0
0x00 | 0 | CTRL_REG | x | x | x | x | x | x | x | x | [24 empty] | VERSION_MAJOR | RO | 0…255 | 0xFF000000 | Version number (major part)
[11 empty] | x | x | x | x | x | x | x | x | [16 empty] | VERSION_MINOR | RO | 0…255 | 0x00FF0000 | Version number (minor part)
[19 empty] | x | [15 empty] | LINK_ON | RO | 0…1 | 0x00008000 | List statement : 0 - Link loss or not one request from device(for example, after reset)
[20 empty] | x | x | x | x | x | x | x | [8 empty] | I2C_ADDRESS | R/W | 0…127 | 0x00007F00 | I2C device address field without read/write bit
[27 empty] | x | [7 empty] | ON_WORK | RO | 0…1 | 0x00000080 | component currently do something work with device
[28 empty] | x | [6 empty] | SINGLE_REQUEST_COMPLETE | RO | 0…1 | 0x00000040 | Indication bit about single request performed. If = 1, then current request completed, else request not completed or not performed
[29 empty] | R | [5 empty] | RESERVED |  |  |  | Calibration bit. Write this bit 1 runs calibration process with Calibration_count_limit field number of steps. Reading this bit present status: 1 - Calibration complete, 0 - Calibration in progress or not started
[30 empty] | x |  |  |  |  | INTR_ACK | WC | 0…1 | 0x00000010 | ACK signal for interrupt. Write 1 to this bit cleanup the interrupt signal from component to processor. Read this flaq has no effect
[31 empty] | x |  |  |  | SINGLE_REQUEST | R/W | 0…1 | 0x00000008 | Writing 1 to this bit run single request of all data from device
[32 empty] | x |  |  | IRQ_ALLOW | R/W | 0…1 | 0x00000004 | Writing 1 to this bit allow interrupts from device to component and from component to processing unit. If 0, then interrupt signals from device ignored, and internal logic do not processing interrupts
[33 empty] | x |  | INTERVAL_REQUESTION | R/W | 0…1 | 0x00000002 | Run interval requestion of data from device with REQUESTION_INTERVAL pause
[34 empty] | x | RESET_LOGIC | R/W | 0…1 | 0x00000001 | Perform reset internal logic, counters etc. Self-Cleared after RESET_INTERVAL. No need user intervention for deassert this signal
0x04 | 1 |  | x | x | x | x | x | x | x | x | x | x | x | x | x | x | x | x | x | x | x | x | x | x | x | x | x | x | x | x | x | x | x | x | REQUESTION INTERVAL | R/W | 0…(2^32)-1 | 0xFFFFFFFF | number of clock periods between requests from device if INTERVAL_REQUESTION = 1
0x08 | 2 | CAL_REG | R | R | R | R | R | R | R | R | R | R | R | R | R | R | x |  | R | R | R | R | R | R | R |  | R | R | R | [5 empty] | IN_PROGRESS | RO | 0…1 | 0x00020000 | When component perform calibration, this flaq in 1, otherwise, is 0
|  |  | R | R | R | R | R | R | R | R | R | R | R | R | R | R |  | x | R | R | R | R | R | R | R |  | R | R | R | [5 empty] | COMPLETE | RO | 0…1 | 0x00010000 | Complete flaq. If 1, then calibration completed, if 0, then calibration in progress or not started
|  |  | R | R | R | R | R | R | R | R | R | R | R | R | R | R |  |  | R | R | R | R | R | R | R | x | R | R | R | [5 empty] | START | R/W | 0…1 | 0x00000100 | Calibration bit. Write this bit 1 runs calibration process with Calibration_count_limit field number of steps.
|  |  | R | R | R | R | R | R | R | R | R | R | R | R | R | R |  |  | R | R | R | R | R | R | R |  | R | R | R | x | x | x | x | x | COUNT_LIMIT | R/W | 0…31 | 0x0000001F | Number of times for calibration performing. Number of times calculated as equation 2^CALIBRATION_COUNT_LIMIT
0x0C | 3 |  | x | x | x | x | x | x | x | x | x | x | x | x | x | x | x | x | x | x | x | x | x | x | x | x | x | x | x | x | x | x | x | x | READ_VALID_COUNT | RO | 0…(2^32)-1 | 0xFFFFFFFF | Number of bytes which readed from device for last second(for statistics)
0x10 | 4 |  | x | x | x | x | x | x | x | x | x | x | x | x | x | x | x | x | x | x | x | x | x | x | x | x | x | x | x | x | x | x | x | x | WRITE_VALID_COUNT | RO | 0…(2^32)-1 | 0xFFFFFFFF | Number of bytes which writed from device for last second(for statistics)
0x14 | 5 |  | x | x | x | x | x | x | x | x | x | x | x | x | x | x | x | x | x | x | x | x | x | x | x | x | x | x | x | x | x | x | x | x | READ_TRANSACTIONS_LSB | RO | 0…(2^32)-1 | 0xFFFFFFFF | Number of total readed transactions from device(LSB part)
0x18 | 6 |  | x | x | x | x | x | x | x | x | x | x | x | x | x | x | x | x | x | x | x | x | x | x | x | x | x | x | x | x | x | x | x | x | READ_TRANSACTIONS_MSB | RO | 0…(2^32)-1 | 0xFFFFFFFF | Number of total readed transactions from device(MSB part)
0x1C | 7 |  | x | x | x | x | x | x | x | x | x | x | x | x | x | x | x | x | x | x | x | x | x | x | x | x | x | x | x | x | x | x | x | x | CLK_PERIOD | RO | 0…(2^32)-1 | 0xFFFFFFFF | Frequency in Hz.
0x20 | 8 |  | x | x | x | x | x | x | x | x | x | x | x | x | x | x | x | x | x | x | x | x | x | x | x | x | x | x | x | x | x | x | x | x | OPT_REQUEST_INTERVAL_LSB | RO | 0…(2^32)-1 | 0xFFFFFFFF | Optimal request interval (LSB part). With this interval device perform calibration. This value calculated according used mode in device(RATE field readed from device)
0x24 | 9 |  | R | R | R | R | R | R | R | R | R | R | R | R | R | R | R | R | x | x | x | x | x | x | x | x | x | x | x | x | x | x | x | x | OPT_REQUEST_INTERVAL_MSB | RO | 0…65535 | 0x0000FFFF | Optimal request interval (MSB part). With this interval device perform calibration. This value calculated according used mode in device(RATE field readed from device)
0x28 | 10 |  | x | x | x | x | x | x | x | x | x | x | x | x | x | x | x | x | x | x | x | x | x | x | x | x | x | x | x | x | x | x | x | x | DATA_WIDTH | RO | 0…(2^32)-1 | 0xFFFFFFFF | Number of bits
0x2C | 11 |  | x | x | x | x | x | x | x | x | x | x | x | x | x | x | x | x | x | x | x | x | x | x | x | x | x | x | x | x | x | x | x | x | CALIBRATION_TIME_LSB | RO | 0…(2^32)-1 | 0xFFFFFFFF | Number of clock periods, which spended for calibration process(LSB part)
0x30 | 12 |  | x | x | x | x | x | x | x | x | x | x | x | x | x | x | x | x | x | x | x | x | x | x | x | x | x | x | x | x | x | x | x | x | CALIBRATION_TIME_MSB | RO | 0…(2^32)-1 | 0xFFFFFFFF | Number of clock periods, which spended for calibration process(MSB part)
0x34 | 13 |  | x | x | x | x | x | x | x | x | x | x | x | x | x | x | x | x | x | x | x | x | x | x | x | x | x | x | x | x | x | x | x | x | WRITE_TRANSACTIONS_LSB | RO | 0…(2^32)-1 | 0xFFFFFFFF | Number of total writed transactions from device(LSB part)
0x38 | 14 |  | x | x | x | x | x | x | x | x | x | x | x | x | x | x | x | x | x | x | x | x | x | x | x | x | x | x | x | x | x | x | x | x | WRITE_TRANSACTIONS_MSB | RO | 0…(2^32)-1 | 0xFFFFFFFF | Number of total writed transactions from device(MSB part)
0x3C | 15 |  | R | R | R | R | R | R | R | R | R | R | R | R | R | R | R | R | R | R | [6 empty] | R | R | x | x | x | x | x | x | START_ADDRESS | R/W | 0…63 | 0x0000003F | Start address for reading data from device
|  |  | R | R | R | R | R | R | R | R | R | R | R | R | R | R | R | R | R | R | x | x | x | x | x | x | R | R | [6 empty] | SIZE | R/W | 0…63 | 0x00003F00 | Number of bytes for reading from device
0x40 | 16
0x44 | 17
0x48 | 18
0x4C | 19

## ComponentFunc
ADDRESS | FIELD NAME | ACCESS | MASK | Function | DESC | Возвращаемые значения |  | Return status
[6 empty] | TRUE | FALSE | ADXL_OK | ADXL_UNINIT | ADXL_LINK_LOST | ADXL_RESET_INFINITE | ADXL_NO_COMPLETE_SINGLE_REQUEST | ADXL_CANNOT_STOP | ADXL_UNCORRECT_VALUE | ADXL_TIMEOUT | ADXL_NON_FUNCTION
0x00 | VERSION_MAJOR | RO | 0xFF000000 | axi_adxl_get_version_major(axi_adxl* ptr, uint8_t* major) |  |  |  | +
| VERSION_MINOR | RO | 0x00FF0000 | axi_adxl_get_version_minor(axi_adxl* ptr, uint8_t* minor) |  |  |  | +
| LINK_ON | RO | 0x00008000 | axi_adxl_has_link(axi_adxl* ptr) |  | + | +
| I2C_ADDRESS | R/W | 0x00007F00 | axi_adxl_get_iic_address(axi_adxl *ptr, uint8_t *iic_address)
|  |  |  | axi_adxl_set_iic_address(axi_adxl *ptr, uint8_t iic_address) |  |  |  | +
| ON_WORK | RO | 0x00000080 | axi_adxl_has_work(axi_adxl* ptr) |  | + | +
| SINGLE_REQUEST_COMPLETE | RO | 0x00000040 | axi_adxl_has_single_request_completed(axi_adxl* ptr) | Возврат значения TRUE ¦ FALSE | + | +
RESERVED
| INTR_ACK | WC | 0x00000010 | axi_adxl_irq_ack(axi_adxl *ptr)
| SINGLE_REQUEST | R/W | 0x00000008 | axi_adxl_enable_single_request(axi_adxl *ptr) | Выполнение запроса SingleRequest |  |  | +
| IRQ_ALLOW | R/W | 0x00000004 | axi_adxl_has_irq_allow(axi_adxl* ptr) | Возврат значения TRUE ¦ FALSE | + | +
|  |  |  | axi_adxl_switch_irq_allow(axi_adxl *ptr) | Переключение текущего значения |  |  | +
| INTERVAL_REQUESTION | R/W | 0x00000002 | axi_adxl_enable_interval_requestion(axi_adxl *ptr, uint32_t requestion_interval) | Включение опроса |  |  | +
|  |  |  | axi_adxl_disable_interval_requestion(axi_adxl *ptr) | Отключение опроса |  |  | +
|  |  |  | axi_adxl_has_interval_requestion(axi_adxl *ptr) | Активность опроса (TRUE¦FALSE) | + | +
| RESET_LOGIC | R/W | 0x00000001 | axi_adxl_has_reset(axi_adxl *ptr) | Активность сброса (TRUE¦FALSE) | + | +
|  |  |  | axi_adxl_reset(axi_adxl *ptr) | Запуск сброса
0x04 | REQUESTION INTERVAL | R/W | 0xFFFFFFFF | axi_adxl_set_requestion_interval(axi_adxl* ptr, uint32_t requestion_interval) | Установка нового значения |  |  | +
|  |  |  | axi_adxl_get_requestion_interval(axi_adxl* ptr, uint32_t* requestion_interval) | Возврат установленного значения |  |  | +
0x08 | IN_PROGRESS | RO | 0x00020000 | axi_adxl_has_calibration_in_progress(axi_adxl *ptr) | Активность калибровки | + | +
| COMPLETE | RO | 0x00010000 | axi_adxl_has_calibration_complete(axi_adxl* ptr) | Завершение калибровки | + | +
| START | R/W | 0x00000100 | axi_adxl_calibration_start(axi_adxl *ptr) | Установка нового значения |  |  | +
| PWR_COUNT_LIMIT | R/W | 0x0000001F | axi_adxl_set_calibration_pwr_count_limit(axi_adxl* ptr, uint8_t pwr_count_limit) | Установка нового значения |  |  | +
|  |  |  | axi_adxl_get_calibration_pwr_count_limit(axi_adxl* ptr, uint8_t* pwr_count_limit) | Возврат установленного значения |  |  | +
0x0C | READ_VALID_COUNT | RO | 0xFFFFFFFF | axi_adxl_get_read_valid_count(axi_adxl* ptr, uint32_t* read_valid_count) | Возврат установленного значения
0x10 | WRITE_VALID_COUNT | RO | 0xFFFFFFFF | axi_adxl_get_write_valid_count(axi_adxl* ptr, uint32_t* write_valid_count) | Возврат установленного значения
0x14 | READ_TRANSACTIONS_LSB | RO | 0xFFFFFFFF | axi_adxl_get_read_transactions(axi_adxl* ptr, uint64_t* read_transactions) | Возврат установленного значения
0x18 | READ_TRANSACTIONS_MSB | RO | 0xFFFFFFFF | axi_adxl_get_read_transactions(axi_adxl* ptr, uint64_t* read_transactions) | Возврат установленного значения
0x1C | CLK_PERIOD | RO | 0xFFFFFFFF | axi_adxl_get_clk_period(axi_adxl* ptr, uint32_t* clk_period) | Возврат установленного значения
0x20 | OPT_REQUEST_INTERVAL_LSB | RO | 0xFFFFFFFF | axi_adxl_get_opt_request_interval(axi_adxl* ptr, uint64_t* opt_request_interval) | Возврат установленного значения
0x24 | OPT_REQUEST_INTERVAL_MSB | RO | 0x0000FFFF | axi_adxl_get_opt_request_interval(axi_adxl* ptr, uint64_t* opt_request_interval) | Возврат установленного значения
0x28 | DATA_WIDTH | RO | 0xFFFFFFFF | axi_adxl_get_data_width(axi_adxl* ptr, uint32_t* data_width) | Возврат установленного значения
0x2C | CALIBRATION_TIME_LSB | RO | 0xFFFFFFFF | axi_adxl_get_calibration_time(axi_adxl* ptr, uint64_t* calibration_time) | Возврат установленного значения
0x30 | CALIBRATION_TIME_MSB | RO | 0xFFFFFFFF | axi_adxl_get_calibration_time(axi_adxl* ptr, uint64_t* calibration_time) | Возврат установленного значения
0x34 | WRITE_TRANSACTIONS_LSB | RO | 0xFFFFFFFF | axi_adxl_get_write_transactions(axi_adxl* ptr, uint64_t* write_transactions) | Возврат установленного значения
0x38 | WRITE_TRANSACTIONS_MSB | RO | 0xFFFFFFFF | axi_adxl_get_write_transactions(axi_adxl* ptr, uint64_t* write_transactions) | Возврат установленного значения
0x3C | START_ADDRESS | R/W | 0x0000003F | axi_adxl_set_start_address(axi_adxl* ptr, uint8_t start_address) | Установка нового значения
|  |  |  | axi_adxl_get_start_address(axi_adxl* ptr, uint8_t *start_address) | Возврат установленного значения
| SIZE | R/W | 0x00003F00 | axi_adxl_set_size(axi_adxl* ptr, uint8_t size) | Установка нового значения
|  |  |  | axi_adxl_get_size(axi_adxl* ptr, uint8_t* size) | Возврат установленного значения

## DeviceFunc
ADDRESS | DECIMAL | REGISTER NAME | BIT | [7 empty] | FIELD NAME | Functions | FUNCTION LIST NAME | return
|  |  | 7 | 6 | 5 | 4 | 3 | 2 | 1 | 0 |  |  |  | TRUE/FALSE | UNINIT | LINK_LOST | TIMEOUT | UNCORRECT_VALUE
0x00 | 0 | DEVICE ID | 1 | 1 | 1 | 0 | 0 | 1 | 0 | 1 | DEVICE ID | axi_adxl_get_device_id(axi_adxl *ptr, uint8_t *device_id) | ADXL_GET_DEVID |  | + | +
0x1D | 29 | THRESH_TAP | 0 | 0 | 0 | 0 | 0 | 0 | 0 | 0 | THRESH TAP | axi_adxl_set_thresh_tap(axi_adxl* ptr, uint8_t thresh_tap) | ADXL_SET_THRESH_TAP |  | + | + | +
[12 empty] | axi_adxl_get_thresh_tap(axi_adxl* ptr, uint8_t *thresh_tap) | ADXL_GET_THRESH_TAP |  | + | +
0x1E | 30 | OFSX | 0 | 0 | 0 | 0 | 0 | 0 | 0 | 0 | OFSX | axi_adxl_set_ofsx(axi_adxl* ptr, int8_t ofsx) | ADXL_SET_OFSX |  | + | + | +
[12 empty] | axi_adxl_get_ofsx(axi_adxl* ptr, int8_t *ofsx) | ADXL_GET_OFSX |  | + | +
0x1F | 31 | OFSY | 0 | 0 | 0 | 0 | 0 | 0 | 0 | 0 | OFSY | axi_adxl_set_ofsy(axi_adxl* ptr, int8_t ofsy) | ADXL_SET_OFSY |  | + | + | +
[12 empty] | axi_adxl_get_ofsy(axi_adxl* ptr, int8_t *ofsy) | ADXL_GET_OFSY |  | + | +
0x20 | 32 | OFSZ | 0 | 0 | 0 | 0 | 0 | 0 | 0 | 0 | OFSZ | axi_adxl_set_ofsz(axi_adxl* ptr, int8_t ofsz) | ADXL_SET_OFSZ |  | + | + | +
[12 empty] | axi_adxl_get_ofsz(axi_adxl* ptr, int8_t *ofsz) | ADXL_GET_OFSZ |  | + | +
0x21 | 33 | DUR | 0 | 0 | 0 | 0 | 0 | 0 | 0 | 0 | DUR | axi_adxl_set_dur(axi_adxl* ptr, uint8_t duration) | ADXL_SET_DRTN |  | + | + | +
[12 empty] | axi_adxl_get_dur(axi_adxl* ptr, uint8_t *duration) | ADXL_GET_DRTN |  | + | +
0x22 | 34 | LATENT | 0 | 0 | 0 | 0 | 0 | 0 | 0 | 0 | LATENT | axi_adxl_set_latent(axi_adxl* ptr, uint8_t latent) | ADXL_SET_LAT |  | + | + | +
[12 empty] | axi_adxl_get_latent(axi_adxl* ptr, uint8_t *latent) | ADXL_GET_LAT |  | + | +
0x23 | 35 | WINDOW | 0 | 0 | 0 | 0 | 0 | 0 | 0 | 0 | WINDOW | axi_adxl_set_window(axi_adxl *ptr, uint8_t window) | ADXL_SET_WND |  | + | + | +
[12 empty] | axi_adxl_get_window(axi_adxl *ptr, uint8_t *window) | ADXL_GET_WND |  | + | +
0x24 | 36 | THRESH_ACT | 0 | 0 | 0 | 0 | 0 | 0 | 0 | 0 | THRESH_ACT | axi_adxl_set_thresh_act(axi_adxl *ptr, uint8_t thresh_act) | ADXL_SET_THRESH_ACT |  | + | + | +
[12 empty] | axi_adxl_get_thresh_act(axi_adxl *ptr, uint8_t *thresh_act) | ADXL_GET_THRESH_ACT |  | + | +
0x25 | 37 | THRESH_INACT | 0 | 0 | 0 | 0 | 0 | 0 | 0 | 0 | THRESH_INACT | axi_adxl_set_thresh_inact(axi_adxl *ptr, uint8_t thresh_inact) | ADXL_SET_THRESH_INACT |  | + | + | +
[12 empty] | axi_adxl_get_thresh_inact(axi_adxl *ptr, uint8_t *thresh_inact) | ADXL_GET_THRESH_INACT |  | + | +
0x26 | 38 | TIME_INACT | 0 | 0 | 0 | 0 | 0 | 0 | 0 | 0 | TIME_INACT | axi_adxl_set_time_inact(axi_adxl *ptr, uint8_t time_inact) | ADXL_SET_TIME_INACT |  | + | + | +
[12 empty] | axi_adxl_get_time_inact(axi_adxl *ptr, uint8_t *time_inact) | ADXL_GET_TIME_INACT |  | + | +
0x27 | 39 | ACT_INACT_CTL | X | 0 | 0 | 0 | 0 | 0 | 0 | 0 | ACT AC/DC | axi_adxl_set_activity_acdc(axi_adxl* ptr, enum acdc_enum acdc_mode) | ADXL_SET_ACT_ACDC |  | + | + | + | +
[12 empty] | axi_adxl_get_activity_acdc(axi_adxl* ptr, enum acdc_enum *acdc_mode) | ADXL_GET_ACT_ACDC |  | + | + |  | +
[12 empty] | axi_adxl_has_activity_ac(axi_adxl* ptr) | ADXL_HAS_ACT_AC | +
[12 empty] | axi_adxl_has_activity_dc(axi_adxl* ptr) | ADXL_HAS_ACT_DC | +
|  |  | 0 | X | 0 | 0 | 0 | 0 | 0 | 0 | ACT_X EN | axi_adxl_is_act_inact_control(axi_adxl* ptr, uint8_t mask) | ADXL_IS_ACT_INACT | +
[12 empty] | axi_adxl_enable_activity_control(axi_adxl* ptr, enum act_enum act_mask) | ADXL_ENBL_ACT_CTRL |  | + | + | +
[12 empty] | axi_adxl_disable_activity_control(axi_adxl* ptr, enum act_enum act_mask) | ADXL_DSBL_ACT_CTRL |  | + | + | +
|  |  | 0 | 0 | X | 0 | 0 | 0 | 0 | 0 | ACT_Y EN | axi_adxl_is_act_inact_control(axi_adxl* ptr, uint8_t mask) | ADXL_IS_ACT_INACT | +
[12 empty] | axi_adxl_enable_activity_control(axi_adxl* ptr, enum act_enum act_mask) | ADXL_ENBL_ACT_CTRL |  | + | + | +
[12 empty] | axi_adxl_disable_activity_control(axi_adxl* ptr, enum act_enum act_mask) | ADXL_DSBL_ACT_CTRL |  | + | + | +
|  |  | 0 | 0 | 0 | X | 0 | 0 | 0 | 0 | ACT_Z EN | axi_adxl_is_act_inact_control(axi_adxl* ptr, uint8_t mask) | ADXL_IS_ACT_INACT | +
[12 empty] | axi_adxl_enable_activity_control(axi_adxl* ptr, enum act_enum act_mask) | ADXL_ENBL_ACT_CTRL |  | + | + | +
[12 empty] | axi_adxl_disable_activity_control(axi_adxl* ptr, enum act_enum act_mask) | ADXL_DSBL_ACT_CTRL |  | + | + | +
|  |  | 0 | 0 | 0 | 0 | X | 0 | 0 | 0 | INACT AC/DC | axi_adxl_set_inactivity_acdc(axi_adxl* ptr, enum acdc_enum acdc_mode) | ADXL_SET_INACT_ACDC |  | + | + | +
[12 empty] | axi_adxl_get_inactivity_acdc(axi_adxl* ptr, enum acdc_enum *acdc_mode) | ADXL_GET_INACT_ACDC |  | + | + |  | +
[12 empty] | axi_adxl_has_inactivity_ac(axi_adxl* ptr) | ADXL_HAS_INACT_AC | +
[12 empty] | axi_adxl_has_inactivity_dc(axi_adxl* ptr) | ADXL_HAS_INACT_DC | +
|  |  | 0 | 0 | 0 | 0 | 0 | X | 0 | 0 | INACT_X EN | axi_adxl_is_act_inact_control(axi_adxl* ptr, uint8_t mask) | ADXL_IS_ACT_INACT | +
[12 empty] | axi_adxl_enable_inactivity_control(axi_adxl* ptr, enum inact_enum inact_mask) | ADXL_ENBL_INACT_CTRL |  | + | + | +
[12 empty] | axi_adxl_disable_inactivity_control(axi_adxl* ptr, enum inact_enum inact_mask) | ADXL_DSBL_INACT_CTRL |  | + | + | +
|  |  | 0 | 0 | 0 | 0 | 0 | 0 | X | 0 | INACT_Y EN | axi_adxl_is_act_inact_control(axi_adxl* ptr, uint8_t mask) | ADXL_IS_ACT_INACT | +
[12 empty] | axi_adxl_enable_inactivity_control(axi_adxl* ptr, enum inact_enum inact_mask) | ADXL_ENBL_INACT_CTRL |  | + | + | +
[12 empty] | axi_adxl_disable_inactivity_control(axi_adxl* ptr, enum inact_enum inact_mask) | ADXL_DSBL_INACT_CTRL |  | + | + | +
|  |  | 0 | 0 | 0 | 0 | 0 | 0 | 0 | X | INACT_Z EN | axi_adxl_is_act_inact_control(axi_adxl* ptr, uint8_t mask) | ADXL_IS_ACT_INACT | +
[12 empty] | axi_adxl_enable_inactivity_control(axi_adxl* ptr, enum inact_enum inact_mask) | ADXL_ENBL_INACT_CTRL |  | + | + | +
[12 empty] | axi_adxl_disable_inactivity_control(axi_adxl* ptr, enum inact_enum inact_mask) | ADXL_DSBL_INACT_CTRL |  | + | + | +
0x28 | 40 | THRESH_FF | 0 | 0 | 0 | 0 | 0 | 0 | 0 | 0 | THRESH_FF | axi_adxl_set_thresh_ff(axi_adxl* ptr, uint8_t thresh_ff) | ADXL_SET_THRESH_FF |  | + | + | +
[12 empty] | axi_adxl_get_thresh_ff(axi_adxl* ptr, uint8_t *thresh_ff) | ADXL_GET_THRESH_FF |  | + | +
0x29 | 41 | TIME_FF | 0 | 0 | 0 | 0 | 0 | 0 | 0 | 0 | TIME_FF | axi_adxl_set_time_ff(axi_adxl* ptr, uint8_t time_ff) | ADXL_SET_TIME_FF |  | + | + | +
[12 empty] | axi_adxl_get_time_ff(axi_adxl* ptr, uint8_t *time_ff) | ADXL_GET_TIME_FF |  | + | +
0x2A | 42 | TAP_AXES | 0 | 0 | 0 | 0 | X | 0 | 0 | 0 | SUPRESS | axi_adxl_is_tap_axes(axi_adxl* ptr, uint8_t mask) | ADXL_IS_TAP_AXES | +
[12 empty] | axi_adxl_switch_tap_axes(axi_adxl* ptr, uint8_t mask) | ADXL_SW_TAP_AXES |  | + | +
|  |  | 0 | 0 | 0 | 0 | 0 | X | 0 | 0 | TAP_X EN | axi_adxl_is_tap_axes(axi_adxl* ptr, uint8_t mask) | ADXL_IS_TAP_AXES | +
[12 empty] | axi_adxl_switch_tap_axes(axi_adxl* ptr, uint8_t mask) | ADXL_SW_TAP_AXES |  | + | +
|  |  | 0 | 0 | 0 | 0 | 0 | 0 | X | 0 | TAP_Y_EN | axi_adxl_is_tap_axes(axi_adxl* ptr, uint8_t mask) | ADXL_IS_TAP_AXES | +
[12 empty] | axi_adxl_switch_tap_axes(axi_adxl* ptr, uint8_t mask) | ADXL_SW_TAP_AXES |  | + | +
|  |  | 0 | 0 | 0 | 0 | 0 | 0 | 0 | X | TAP_Z_EN | axi_adxl_is_tap_axes(axi_adxl* ptr, uint8_t mask) | ADXL_IS_TAP_AXES | +
[12 empty] | axi_adxl_switch_tap_axes(axi_adxl* ptr, uint8_t mask) | ADXL_SW_TAP_AXES |  | + | +
0x2B | 43 | ACT_TAP_STATUS | 0 | X | 0 | 0 | 0 | 0 | 0 | 0 | ACT_X_SRC | axi_adxl_is_act_src_status(axi_adxl* ptr, enum act_tap_status_enum act) | ADXL_IS_ACT_STS | +
|  |  | 0 | 0 | X | 0 | 0 | 0 | 0 | 0 | ACT_Y_SRC | axi_adxl_is_act_src_status(axi_adxl* ptr, enum act_tap_status_enum act) | ADXL_IS_ACT_STS | +
|  |  | 0 | 0 | 0 | X | 0 | 0 | 0 | 0 | ACT_Z_SRC | axi_adxl_is_act_src_status(axi_adxl* ptr, enum act_tap_status_enum act) | ADXL_IS_ACT_STS | +
|  |  | 0 | 0 | 0 | 0 | X | 0 | 0 | 0 | ASLEEP | axi_adxl_has_asleep_status(axi_adxl* ptr) | ADXL_HAS_ASLEEP
|  |  | 0 | 0 | 0 | 0 | 0 | X | 0 | 0 | TAP_X_SRC | axi_adxl_is_tap_src_status(axi_adxl* ptr, enum act_tap_status_enum tap) | ADXL_IS_TAP_STS | +
|  |  | 0 | 0 | 0 | 0 | 0 | 0 | X | 0 | TAP_Y_SRC | axi_adxl_is_tap_src_status(axi_adxl* ptr, enum act_tap_status_enum tap) | ADXL_IS_TAP_STS | +
|  |  | 0 | 0 | 0 | 0 | 0 | 0 | 0 | X | TAP_Z_SRC | axi_adxl_is_tap_src_status(axi_adxl* ptr, enum act_tap_status_enum tap) | ADXL_IS_TAP_STS | +
0x2C | 44 | BW_RATE | 0 | 0 | 0 | X | 1 | 0 | 1 | 0 | LOW POWER | axi_adxl_set_bw_rate(axi_adxl *ptr, enum bw_rate_enum bw_rate) | ADXL_SET_BW_RATE |  | + | + | + | +
[12 empty] | axi_adxl_get_bw_rate(axi_adxl *ptr, enum bw_rate_enum *bw_rate) | ADXL_GET_BW_RATE |  | + | + |  | +
|  |  | 0 | 0 | 0 | 0 | X | X | X | X | RATE | axi_adxl_set_bw_rate(axi_adxl *ptr, enum bw_rate_enum bw_rate) | ADXL_SET_BW_RATE |  | + | + | + | +
[12 empty] | axi_adxl_get_bw_rate(axi_adxl *ptr, enum bw_rate_enum *bw_rate) | ADXL_GET_BW_RATE |  | + | + |  | +
0x2D | 45 | POWER_CTL | 0 | 0 | X | 0 | 0 | 0 | 0 | 0 | LINK | axi_adxl_enable_linking_mode(axi_adxl* ptr) | ADXL_ENBL_LNKNG |  | + | + | +
[12 empty] | axi_adxl_disable_linking_mode(axi_adxl* ptr) | ADXL_DSBL_LNKNG |  | + | + | +
[12 empty] | axi_adxl_has_linking_mode(axi_adxl* ptr) | ADXL_HAS_LINKING | +
|  |  | 0 | 0 | 0 | X | 0 | 0 | 0 | 0 | AUTO SLEEP | axi_adxl_enable_autosleep_mode(axi_adxl* ptr) | ADXL_ENBL_AUTOSLP |  | + | + | +
[12 empty] | axi_adxl_disable_autosleep_mode(axi_adxl* ptr) | ADXL_DSBL_AUTOSLP |  | + | + | +
[12 empty] | axi_adxl_has_autosleep_mode(axi_adxl* ptr) | ADXL_HAS_AUTOSLP | +
|  |  | 0 | 0 | 0 | 0 | X | 0 | 0 | 0 | MEASURE | axi_adxl_enable_msmt(axi_adxl *ptr) | ADXL_ENBL_MSMT |  | + | + | +
[12 empty] | axi_adxl_disable_msmt(axi_adxl *ptr) | ADXL_DSBL_MSMT |  | + | + | +
[12 empty] | axi_adxl_has_msmt(axi_adxl* ptr) | ADXL_HAS_MSMT | +
|  |  | 0 | 0 | 0 | 0 | 0 | X | 0 | 0 | SLEEP | axi_adxl_enable_sleep_mode(axi_adxl* ptr) | ADXL_ENBL_SLP |  | + | + | +
[12 empty] | axi_adxl_disable_sleep_mode(axi_adxl* ptr) | ADXL_DSBL_SLP |  | + | + | +
[12 empty] | axi_adxl_has_sleep_mode(axi_adxl* ptr) | ADXL_HAS_SLEEP | +
|  |  | 0 | 0 | 0 | 0 | 0 | 0 | X | X | WAKEUP | axi_adxl_set_wakeup(axi_adxl* ptr, enum wakeup_enum wakeup) | ADXL_SET_WKP |  | + | + | + | +
[12 empty] | axi_adxl_get_wakeup(axi_adxl* ptr, enum wakeup_enum *wakeup) | ADXL_GET_WKP |  | + | + |  | +
[12 empty] | axi_adxl_is_wakeup(axi_adxl* ptr, enum wakeup_enum wakeup) | ADXL_IS_WKP | +
0x2E | 46 | INT_ENABLE | x | 0 | 0 | 0 | 0 | 0 | 0 | 0 | DATA_READY | axi_adxl_enable_int_enable(axi_adxl* ptr, enum int_mask_enum intr) | ADXL_ENBL_INT_EN |  | + | + | +
[12 empty] | axi_adxl_disable_int_enable(axi_adxl* ptr, enum int_mask_enum intr) | ADXL_DSBL_INT_EN |  | + | + | +
[12 empty] | axi_adxl_is_int_enable(axi_adxl* ptr, enum int_mask_enum intr) | ADXL_IS_INT_EN | +
|  |  | 0 | x | 0 | 0 | 0 | 0 | 0 | 0 | SINGLE_TAP | axi_adxl_enable_int_enable(axi_adxl* ptr, enum int_mask_enum intr) | ADXL_ENBL_INT_EN |  | + | + | +
[12 empty] | axi_adxl_disable_int_enable(axi_adxl* ptr, enum int_mask_enum intr) | ADXL_DSBL_INT_EN |  | + | + | +
[12 empty] | axi_adxl_is_int_enable(axi_adxl* ptr, enum int_mask_enum intr) | ADXL_IS_INT_EN | +
|  |  | 0 | 0 | x | 0 | 0 | 0 | 0 | 0 | DOUBLE_TAP | axi_adxl_enable_int_enable(axi_adxl* ptr, enum int_mask_enum intr) | ADXL_ENBL_INT_EN |  | + | + | +
[12 empty] | axi_adxl_disable_int_enable(axi_adxl* ptr, enum int_mask_enum intr) | ADXL_DSBL_INT_EN |  | + | + | +
[12 empty] | axi_adxl_is_int_enable(axi_adxl* ptr, enum int_mask_enum intr) | ADXL_IS_INT_EN | +
|  |  | 0 | 0 | 0 | x | 0 | 0 | 0 | 0 | ACTIVITY | axi_adxl_enable_int_enable(axi_adxl* ptr, enum int_mask_enum intr) | ADXL_ENBL_INT_EN |  | + | + | +
[12 empty] | axi_adxl_disable_int_enable(axi_adxl* ptr, enum int_mask_enum intr) | ADXL_DSBL_INT_EN |  | + | + | +
[12 empty] | axi_adxl_is_int_enable(axi_adxl* ptr, enum int_mask_enum intr) | ADXL_IS_INT_EN | +
|  |  | 0 | 0 | 0 | 0 | x | 0 | 0 | 0 | INACTIVITY | axi_adxl_enable_int_enable(axi_adxl* ptr, enum int_mask_enum intr) | ADXL_ENBL_INT_EN |  | + | + | +
[12 empty] | axi_adxl_disable_int_enable(axi_adxl* ptr, enum int_mask_enum intr) | ADXL_DSBL_INT_EN |  | + | + | +
[12 empty] | axi_adxl_is_int_enable(axi_adxl* ptr, enum int_mask_enum intr) | ADXL_IS_INT_EN | +
|  |  | 0 | 0 | 0 | 0 | 0 | x | 0 | 0 | FREE_FALL | axi_adxl_enable_int_enable(axi_adxl* ptr, enum int_mask_enum intr) | ADXL_ENBL_INT_EN |  | + | + | +
[12 empty] | axi_adxl_disable_int_enable(axi_adxl* ptr, enum int_mask_enum intr) | ADXL_DSBL_INT_EN |  | + | + | +
[12 empty] | axi_adxl_is_int_enable(axi_adxl* ptr, enum int_mask_enum intr) | ADXL_IS_INT_EN | +
|  |  | 0 | 0 | 0 | 0 | 0 | 0 | x | 0 | WATERMARK | axi_adxl_enable_int_enable(axi_adxl* ptr, enum int_mask_enum intr) | ADXL_ENBL_INT_EN |  | + | + | +
[12 empty] | axi_adxl_disable_int_enable(axi_adxl* ptr, enum int_mask_enum intr) | ADXL_DSBL_INT_EN |  | + | + | +
[12 empty] | axi_adxl_is_int_enable(axi_adxl* ptr, enum int_mask_enum intr) | ADXL_IS_INT_EN | +
|  |  | 0 | 0 | 0 | 0 | 0 | 0 | 0 | x | OVERRUN | axi_adxl_enable_int_enable(axi_adxl* ptr, enum int_mask_enum intr) | ADXL_ENBL_INT_EN |  | + | + | +
[12 empty] | axi_adxl_disable_int_enable(axi_adxl* ptr, enum int_mask_enum intr) | ADXL_DSBL_INT_EN |  | + | + | +
[12 empty] | axi_adxl_is_int_enable(axi_adxl* ptr, enum int_mask_enum intr) | ADXL_IS_INT_EN | +
0x2F | 47 | INT_MAP | x | 0 | 0 | 0 | 0 | 0 | 0 | 0 | DATA_READY | axi_adxl_set_int_map(axi_adxl *ptr, enum int_mask_enum intr_mask, enum int_map_enum int_map) | ADXL_SET_INTMAP |  | + | + |  | +
[12 empty] | axi_adxl_is_int_map_intr0(axi_adxl* ptr, enum int_mask_enum intr_mask) | ADXL_IS_INTMAP_0 | +
[12 empty] | axi_adxl_is_int_map_intr1(axi_adxl* ptr, enum int_mask_enum intr_mask) | ADXL_IS_INTMAP_1 | +
|  |  | 0 | x | 0 | 0 | 0 | 0 | 0 | 0 | SINGLE_TAP | axi_adxl_set_int_map(axi_adxl *ptr, enum int_mask_enum intr_mask, enum int_map_enum int_map) | ADXL_SET_INTMAP |  | + | + |  | +
[12 empty] | axi_adxl_is_int_map_intr0(axi_adxl* ptr, enum int_mask_enum intr_mask) | ADXL_IS_INTMAP_0 | +
[12 empty] | axi_adxl_is_int_map_intr1(axi_adxl* ptr, enum int_mask_enum intr_mask) | ADXL_IS_INTMAP_1 | +
|  |  | 0 | 0 | x | 0 | 0 | 0 | 0 | 0 | DOUBLE_TAP | axi_adxl_set_int_map(axi_adxl *ptr, enum int_mask_enum intr_mask, enum int_map_enum int_map) | ADXL_SET_INTMAP |  | + | + |  | +
[12 empty] | axi_adxl_is_int_map_intr0(axi_adxl* ptr, enum int_mask_enum intr_mask) | ADXL_IS_INTMAP_0 | +
[12 empty] | axi_adxl_is_int_map_intr1(axi_adxl* ptr, enum int_mask_enum intr_mask) | ADXL_IS_INTMAP_1 | +
|  |  | 0 | 0 | 0 | x | 0 | 0 | 0 | 0 | ACTIVITY | axi_adxl_set_int_map(axi_adxl *ptr, enum int_mask_enum intr_mask, enum int_map_enum int_map) | ADXL_SET_INTMAP |  | + | + |  | +
[12 empty] | axi_adxl_is_int_map_intr0(axi_adxl* ptr, enum int_mask_enum intr_mask) | ADXL_IS_INTMAP_0 | +
[12 empty] | axi_adxl_is_int_map_intr1(axi_adxl* ptr, enum int_mask_enum intr_mask) | ADXL_IS_INTMAP_1 | +
|  |  | 0 | 0 | 0 | 0 | x | 0 | 0 | 0 | INACTIVITY | axi_adxl_set_int_map(axi_adxl *ptr, enum int_mask_enum intr_mask, enum int_map_enum int_map) | ADXL_SET_INTMAP |  | + | + |  | +
[12 empty] | axi_adxl_is_int_map_intr0(axi_adxl* ptr, enum int_mask_enum intr_mask) | ADXL_IS_INTMAP_0 | +
[12 empty] | axi_adxl_is_int_map_intr1(axi_adxl* ptr, enum int_mask_enum intr_mask) | ADXL_IS_INTMAP_1 | +
|  |  | 0 | 0 | 0 | 0 | 0 | x | 0 | 0 | FREE_FALL | axi_adxl_set_int_map(axi_adxl *ptr, enum int_mask_enum intr_mask, enum int_map_enum int_map) | ADXL_SET_INTMAP |  | + | + |  | +
[12 empty] | axi_adxl_is_int_map_intr0(axi_adxl* ptr, enum int_mask_enum intr_mask) | ADXL_IS_INTMAP_0 | +
[12 empty] | axi_adxl_is_int_map_intr1(axi_adxl* ptr, enum int_mask_enum intr_mask) | ADXL_IS_INTMAP_1 | +
|  |  | 0 | 0 | 0 | 0 | 0 | 0 | x | 0 | WATERMARK | axi_adxl_set_int_map(axi_adxl *ptr, enum int_mask_enum intr_mask, enum int_map_enum int_map) | ADXL_SET_INTMAP |  | + | + |  | +
[12 empty] | axi_adxl_is_int_map_intr0(axi_adxl* ptr, enum int_mask_enum intr_mask) | ADXL_IS_INTMAP_0 | +
[12 empty] | axi_adxl_is_int_map_intr1(axi_adxl* ptr, enum int_mask_enum intr_mask) | ADXL_IS_INTMAP_1 | +
|  |  | 0 | 0 | 0 | 0 | 0 | 0 | 0 | x | OVERRUN | axi_adxl_set_int_map(axi_adxl *ptr, enum int_mask_enum intr_mask, enum int_map_enum int_map) | ADXL_SET_INTMAP |  | + | + |  | +
[12 empty] | axi_adxl_is_int_map_intr0(axi_adxl* ptr, enum int_mask_enum intr_mask) | ADXL_IS_INTMAP_0 | +
[12 empty] | axi_adxl_is_int_map_intr1(axi_adxl* ptr, enum int_mask_enum intr_mask) | ADXL_IS_INTMAP_1 | +
0x30 | 48 | INT_SOURCE | x | 0 | 0 | 0 | 0 | 0 | 1 | 0 | DATA_READY | axi_adxl_get_int_source(axi_adxl* ptr, uint8_t* interrupt_mask) | ADXL_GET_INT_SRC |  | + | +
[12 empty] | axi_adxl_is_int_source(axi_adxl* ptr, enum int_mask_enum interrupt) | ADXL_IS_INT_SRC | +
|  |  | 0 | x | 0 | 0 | 0 | 0 | 1 | 0 | SINGLE_TAP | axi_adxl_get_int_source(axi_adxl* ptr, uint8_t* interrupt_mask) | ADXL_GET_INT_SRC |  | + | +
[12 empty] | axi_adxl_is_int_source(axi_adxl* ptr, enum int_mask_enum interrupt) | ADXL_IS_INT_SRC | +
|  |  | 0 | 0 | x | 0 | 0 | 0 | 1 | 0 | DOUBLE_TAP | axi_adxl_get_int_source(axi_adxl* ptr, uint8_t* interrupt_mask) | ADXL_GET_INT_SRC |  | + | +
[12 empty] | axi_adxl_is_int_source(axi_adxl* ptr, enum int_mask_enum interrupt) | ADXL_IS_INT_SRC | +
|  |  | 0 | 0 | 0 | x | 0 | 0 | 1 | 0 | ACTIVITY | axi_adxl_get_int_source(axi_adxl* ptr, uint8_t* interrupt_mask) | ADXL_GET_INT_SRC |  | + | +
[12 empty] | axi_adxl_is_int_source(axi_adxl* ptr, enum int_mask_enum interrupt) | ADXL_IS_INT_SRC | +
|  |  | 0 | 0 | 0 | 0 | x | 0 | 1 | 0 | INACTIVITY | axi_adxl_get_int_source(axi_adxl* ptr, uint8_t* interrupt_mask) | ADXL_GET_INT_SRC |  | + | +
[12 empty] | axi_adxl_is_int_source(axi_adxl* ptr, enum int_mask_enum interrupt) | ADXL_IS_INT_SRC | +
|  |  | 0 | 0 | 0 | 0 | 0 | x | 1 | 0 | FREE_FALL | axi_adxl_get_int_source(axi_adxl* ptr, uint8_t* interrupt_mask) | ADXL_GET_INT_SRC |  | + | +
[12 empty] | axi_adxl_is_int_source(axi_adxl* ptr, enum int_mask_enum interrupt) | ADXL_IS_INT_SRC | +
|  |  | 0 | 0 | 0 | 0 | 0 | 0 | x | 0 | WATERMARK | axi_adxl_get_int_source(axi_adxl* ptr, uint8_t* interrupt_mask) | ADXL_GET_INT_SRC |  | + | +
[12 empty] | axi_adxl_is_int_source(axi_adxl* ptr, enum int_mask_enum interrupt) | ADXL_IS_INT_SRC | +
|  |  | 0 | 0 | 0 | 0 | 0 | 0 | 1 | x | OVERRUN | axi_adxl_get_int_source(axi_adxl* ptr, uint8_t* interrupt_mask) | ADXL_GET_INT_SRC |  | + | +
[12 empty] | axi_adxl_is_int_source(axi_adxl* ptr, enum int_mask_enum interrupt) | ADXL_IS_INT_SRC | +
0x31 | 49 | DATA_FORMAT | x | 0 | 0 | 0 | 0 | 0 | 0 | 0 | SELFTEST | axi_adxl_enable_selftest(axi_adxl *ptr) | ADXL_ENBL_SLFTST |  | + | + | +
[12 empty] | axi_adxl_disable_selftest(axi_adxl* ptr) | ADXL_DSBL_SLFTST |  | + | + | +
[12 empty] | axi_adxl_has_selftest(axi_adxl* ptr) | ADXL_HAS_SLFTST | +
|  |  | 0 | x | 0 | 0 | 0 | 0 | 0 | 0 | SPI | axi_adxl_set_spi_mode(axi_adxl* ptr, enum spi_enum spi_mode) | ADXL_SET_SPI |  | + | + | +
[12 empty] | axi_adxl_has_spi_3_wire(axi_adxl* ptr) | ADXL_HAS_SPI_3WIRE | +
[12 empty] | axi_adxl_has_spi_4_wire(axi_adxl* ptr) | ADXL_HAS_SPI_4WIRE | +
|  |  | 0 | 0 | x | 0 | 0 | 0 | 0 | 0 | INT_INVERT | axi_adxl_enable_int_invert(axi_adxl* ptr) | ADXL_ENBL_INVRT |  | + | + | +
[12 empty] | axi_adxl_disable_int_invert(axi_adxl* ptr) | ADXL_DSBL_INVRT |  | + | + | +
[12 empty] | axi_adxl_has_int_invert(axi_adxl* ptr) | ADXL_HAS_INVRT | +
|  |  | 0 | 0 | 0 | x | 0 | 0 | 0 | 0 | 0
|  |  | 0 | 0 | 0 | 0 | x | 0 | 0 | 0 | FULL_RES | axi_adxl_set_range(axi_adxl* ptr, enum range_enum range) | ADXL_SET_RANGE |  | + | + | +
[12 empty] | axi_adxl_get_range(axi_adxl* ptr, enum range_enum* range) | ADXL_GET_RANGE |  | + | +
[12 empty] | axi_adxl_is_range(axi_adxl* ptr, enum range_enum range) | ADXL_IS_RANGE | +
|  |  | 0 | 0 | 0 | 0 | 0 | x | 0 | 0 | JUSTIFY | axi_adxl_set_justify_msb(axi_adxl* ptr) | ADXL_JSTFY_MSB |  | + | + | +
[12 empty] | axi_adxl_set_justify_lsb(axi_adxl* ptr) | ADXL_JSTFY_LSB |  | + | + | +
[12 empty] | axi_adxl_has_justify_msb(axi_adxl* ptr) | ADXL_HAS_JSTFY_MSB | +
[12 empty] | axi_adxl_has_justify_lsb(axi_adxl* ptr) | ADXL_HAS_JSTFY_LSB | +
|  |  | 0 | 0 | 0 | 0 | 0 | 0 | x | x | RANGE | axi_adxl_set_range(axi_adxl* ptr, enum range_enum range) | ADXL_SET_RANGE |  | + | + | + | +
[12 empty] | axi_adxl_get_range(axi_adxl* ptr, enum range_enum* range) | ADXL_GET_RANGE |  | + | +
[12 empty] | axi_adxl_is_range(axi_adxl* ptr, enum range_enum range) | ADXL_IS_RANGE | +
0x32 | 50 | DATAX0 | 0 | 0 | 0 | 0 | 0 | 0 | 0 | 0 | DATAX0 | axi_adxl_get_datax(ptr)
0x33 | 51 | DATAX1 | 0 | 0 | 0 | 0 | 0 | 0 | 0 | 0 | DATAX1 | axi_adxl_get_datax(ptr)
0x34 | 52 | DATAY0 | 0 | 0 | 0 | 0 | 0 | 0 | 0 | 0 | DATAY0 | axi_adxl_get_datay(ptr)
0x35 | 53 | DATAY1 | 0 | 0 | 0 | 0 | 0 | 0 | 0 | 0 | DATAY1 | axi_adxl_get_datay(ptr)
0x36 | 54 | DATAZ0 | 0 | 0 | 0 | 0 | 0 | 0 | 0 | 0 | DATAZ0 | axi_adxl_get_dataz(ptr)
0x37 | 55 | DATAZ1 | 0 | 0 | 0 | 0 | 0 | 0 | 0 | 0 | DATAZ1 | axi_adxl_get_dataz(ptr)
0x38 | 56 | FIFO_CTL | x | x | 0 | 0 | 0 | 0 | 0 | 0 | FIFO_MODE | axi_adxl_set_fifo_mode(axi_adxl* ptr, enum fifo_mode_enum fifo_mode) | ADXL_SET_FIFO_MODE |  | + | + | + | +
[12 empty] | axi_adxl_is_fifo_mode(axi_adxl* ptr, enum fifo_mode_enum fifo_mode) | ADXL_IS_FIFO_MODE | +
|  |  | 0 | 0 | x | 0 | 0 | 0 | 0 | 0 | TRIGGER | axi_adxl_enable_trigger(axi_adxl *ptr) | ADXL_ENBL_TRGR |  | + | + | +
[12 empty] | axi_adxl_disable_trigger(axi_adxl *ptr) | ADXL_DSBL_TRGR |  | + | + | +
[12 empty] | axi_adxl_has_trigger(axi_adxl *ptr) | ADXL_HAS_TRGR | +
|  |  | 0 | 0 | 0 | x | x | x | x | x | SAMPLES | axi_adxl_set_samples(axi_adxl *ptr, uint8_t samples) | ADXL_SET_SMPLS |  | + | + | + | +
[12 empty] | axi_adxl_get_samples(axi_adxl *ptr, uint8_t *samples) | ADXL_GET_SMPLS |  | + | +
0x39 | 57 | FIFO_STATUS | 0 | 0 | x | x | x | x | x | x | ENTRIES | axi_adxl_get_fifo_sts_entries(axi_adxl *ptr, uint8_t *entries) | ADXL_GET_ENTRS |  | + | +
|  |  | x | 0 | 0 | 0 | 0 | 0 | 0 | 0 | TRIGGER | axi_adxl_has_fifo_sts_trigger(axi_adxl *ptr) | ADXL_HAS_FIFO_STS | +